## LOG-01-010-011-017
Wednesday | 18 | October | 2017 | 14:52:30:62939 | VCDS Version: Release 12.12.0 (x64) | Data version: 20130910
8E0 907 401 M |  | 2.5l/4VTEDC G000AG 0007
| Group A: | '010 |  |  |  | Group B: | '011 |  |  |  | Group C: | '015
|  | Mass Air Flow | Atmospheric | Boost Pressure | Accel. Pedal Pos. |  | Engine speed | Spec. intake press. | Actual intake press | N75 duty cycle |  | Engine Speed | Injection Quantity | Fuel Consumption | Injection Quantity
| TIME | (actual) | Pressure | (actual) | Sensor 1 (G79) | TIME | 2900-4000 | 1900-2300 mbar | 1900-2300 mbar |  | TIME | (G28) | (actual) |  | (specified)
Marker | STAMP | mg/str | mbar | mbar | % | STAMP | /min | mbar | mbar | % | STAMP | /min | mg/str | l/h | mg/str
| 0.32 | 400.4 | 999.6 | 1050.6 | 0.0 | 0.68 | 742 | 805.8 | 1050.6 | 85.2 | 1.04 | 742 | 11.0 | 1.70 | 0.0
| 1.40 | 396.4 | 999.6 | 1050.6 | 0.0 | 1.76 | 719 | 826.2 | 1050.6 | 85.2 | 2.12 | 742 | 13.2 | 2.00 | 0.0
| 2.49 | 400.4 | 999.6 | 1050.6 | 0.0 | 2.84 | 742 | 816.0 | 1050.6 | 85.2 | 3.20 | 766 | 11.6 | 1.90 | 0.0
| 3.56 | 396.4 | 999.6 | 1050.6 | 0.0 | 3.92 | 789 | 1254.6 | 1050.6 | 85.2 | 4.28 | 1067 | 19.5 | 4.10 | 17.3
| 4.64 | 423.9 | 999.6 | 1081.2 | 18.8 | 5.00 | 1183 | 1020.0 | 1111.8 | 76.1 | 5.37 | 1160 | 13.5 | 3.30 | 13.5
| 5.74 | 443.5 | 999.6 | 1152.6 | 19.2 | 6.10 | 1230 | 1101.6 | 1162.8 | 73.8 | 6.46 | 1253 | 14.7 | 3.90 | 14.7
| 6.82 | 467.1 | 999.6 | 1193.4 | 20.0 | 7.18 | 1253 | 1101.6 | 1213.8 | 68.6 | 7.54 | 1206 | 14.7 | 3.90 | 14.7
| 7.90 | 467.1 | 999.6 | 1213.8 | 19.2 | 8.26 | 1160 | 999.6 | 1193.4 | 62.7 | 8.62 | 1067 | 0.3 | 0.10 | 0.0
| 8.98 | 388.6 | 999.6 | 1091.4 | 0.0 | 9.34 | 1090 | 795.6 | 1060.8 | 48.1 | 9.70 | 1114 | 3.5 | 0.70 | 0.3
| 10.06 | 329.7 | 999.6 | 1020.0 | 0.0 | 10.42 | 1067 | 826.2 | 1020.0 | 85.2 | 10.78 | 974 | 8.2 | 1.70 | 1.6
| 11.14 | 392.5 | 999.6 | 1030.2 | 0.0 | 11.50 | 766 | 805.8 | 1030.2 | 85.2 | 11.87 | 882 | 20.4 | 3.40 | 17.3
| 12.22 | 408.2 | 999.6 | 1050.6 | 33.3 | 12.58 | 1392 | 1387.2 | 1101.6 | 85.2 | 12.94 | 1508 | 22.3 | 7.40 | 22.3
| 13.30 | 510.3 | 999.6 | 1264.8 | 22.7 | 13.66 | 1578 | 1224.0 | 1295.4 | 66.3 | 14.02 | 1531 | 19.1 | 6.30 | 19.1
| 14.39 | 522.0 | 999.6 | 1346.4 | 24.7 | 14.74 | 1462 | 1162.8 | 1336.2 | 58.4 | 15.13 | 1438 | 13.8 | 4.80 | 13.8
| 15.50 | 412.1 | 999.6 | 1275.0 | 0.0 | 15.86 | 1322 | 897.6 | 1162.8 | 52.5 | 16.22 | 1299 | 0.0 | 0.00 | 0.0
| 16.58 | 310.1 | 999.6 | 1071.0 | 0.0 | 16.94 | 1253 | 836.4 | 1050.6 | 57.2 | 17.30 | 1230 | 6.9 | 1.70 | 1.9
| 17.67 | 357.2 | 999.6 | 1040.4 | 0.0 | 18.02 | 1044 | 826.2 | 1060.8 | 85.2 | 18.40 | 812 | 8.8 | 1.60 | 0.0
| 18.76 | 404.3 | 999.6 | 1060.8 | 0.0 | 19.12 | 742 | 826.2 | 1060.8 | 85.2 | 19.48 | 766 | 11.6 | 1.90 | 0.0
| 19.84 | 404.3 | 999.6 | 1060.8 | 0.0 | 20.20 | 766 | 805.8 | 1060.8 | 85.2 | 20.56 | 766 | 10.7 | 1.70 | 0.0
| 20.92 | 404.3 | 999.6 | 1060.8 | 0.0 | 21.29 | 742 | 805.8 | 1060.8 | 85.2 | 21.64 | 742 | 10.7 | 1.70 | 0.0
| 22.00 | 400.4 | 999.6 | 1050.6 | 0.0 | 22.36 | 742 | 805.8 | 1050.6 | 85.2 | 22.72 | 766 | 10.4 | 1.70 | 0.0
| 23.08 | 404.3 | 999.6 | 1050.6 | 0.0 | 23.44 | 742 | 805.8 | 1050.6 | 85.2 | 23.80 | 742 | 10.4 | 1.70 | 0.0
| 24.16 | 400.4 | 999.6 | 1050.6 | 0.0 | 24.52 | 742 | 805.8 | 1050.6 | 85.2 | 24.88 | 742 | 10.7 | 1.70 | 0.0
| 25.26 | 396.4 | 999.6 | 1050.6 | 0.0 | 25.60 | 742 | 795.6 | 1050.6 | 85.2 | 25.96 | 766 | 10.4 | 1.70 | 0.0
| 26.32 | 400.4 | 999.6 | 1050.6 | 0.0 | 26.68 | 742 | 795.6 | 1050.6 | 85.2 | 27.04 | 742 | 10.4 | 1.60 | 0.0
| 27.40 | 400.4 | 999.6 | 1050.6 | 0.0 | 27.76 | 766 | 795.6 | 1050.6 | 85.2 | 28.12 | 742 | 10.0 | 1.60 | 0.0
| 28.48 | 400.4 | 999.6 | 1050.6 | 0.0 | 28.84 | 742 | 795.6 | 1050.6 | 85.2 | 29.20 | 742 | 10.0 | 1.60 | 0.0
| 29.57 | 400.4 | 999.6 | 1050.6 | 0.0 | 29.92 | 742 | 795.6 | 1050.6 | 85.2 | 30.29 | 742 | 10.4 | 1.70 | 0.0
| 30.64 | 400.4 | 999.6 | 1050.6 | 0.0 | 31.00 | 742 | 795.6 | 1050.6 | 85.2 | 31.36 | 742 | 10.4 | 1.60 | 0.0
| 31.72 | 396.4 | 999.6 | 1050.6 | 0.0 | 32.08 | 742 | 795.6 | 1050.6 | 85.2 | 32.44 | 742 | 10.4 | 1.60 | 0.0
| 32.80 | 400.4 | 999.6 | 1050.6 | 0.0 | 33.16 | 742 | 795.6 | 1050.6 | 85.2 | 33.52 | 742 | 10.0 | 1.60 | 0.0
| 33.88 | 396.4 | 999.6 | 1050.6 | 0.0 | 34.24 | 742 | 795.6 | 1050.6 | 85.2 | 34.60 | 742 | 10.0 | 1.60 | 0.0
| 34.96 | 400.4 | 999.6 | 1050.6 | 0.0 | 35.35 | 742 | 795.6 | 1050.6 | 85.2 | 35.70 | 742 | 10.0 | 1.50 | 0.0
| 36.06 | 396.4 | 999.6 | 1050.6 | 0.0 | 36.42 | 742 | 795.6 | 1050.6 | 85.2 | 36.78 | 742 | 10.0 | 1.60 | 0.0
| 37.14 | 400.4 | 999.6 | 1050.6 | 0.0 | 37.50 | 742 | 795.6 | 1050.6 | 85.2 | 37.86 | 742 | 10.0 | 1.60 | 0.0
| 38.22 | 400.4 | 999.6 | 1050.6 | 0.0 | 38.58 | 742 | 795.6 | 1050.6 | 85.2 | 38.94 | 742 | 10.0 | 1.50 | 0.0
| 39.30 | 400.4 | 999.6 | 1050.6 | 0.0 | 39.66 | 742 | 795.6 | 1050.6 | 85.2 | 40.02 | 742 | 9.7 | 1.60 | 0.0
| 40.38 | 400.4 | 999.6 | 1050.6 | 0.0 | 40.74 | 742 | 795.6 | 1050.6 | 85.2 | 41.10 | 742 | 10.0 | 1.60 | 0.0
| 41.46 | 396.4 | 999.6 | 1050.6 | 0.0 | 41.83 | 742 | 795.6 | 1050.6 | 85.2 | 42.20 | 742 | 10.4 | 1.60 | 0.0
| 42.56 | 400.4 | 999.6 | 1050.6 | 0.0 | 42.92 | 742 | 795.6 | 1050.6 | 85.2 | 43.28 | 742 | 10.4 | 1.60 | 0.0
| 43.64 | 400.4 | 999.6 | 1050.6 | 0.0 | 44.00 | 742 | 795.6 | 1050.6 | 85.2 | 44.36 | 742 | 10.4 | 1.60 | 0.0
| 44.72 | 396.4 | 999.6 | 1050.6 | 0.0 | 45.09 | 742 | 795.6 | 1050.6 | 85.2 | 45.46 | 742 | 10.4 | 1.60 | 0.0
| 45.82 | 396.4 | 999.6 | 1050.6 | 0.0 | 46.18 | 742 | 795.6 | 1050.6 | 85.2 | 46.54 | 742 | 10.4 | 1.60 | 0.0
| 46.90 | 396.4 | 999.6 | 1050.6 | 0.0 | 47.26 | 742 | 805.8 | 1050.6 | 85.2 | 47.62 | 742 | 10.4 | 1.60 | 0.0
| 47.98 | 396.4 | 999.6 | 1050.6 | 0.0 | 48.35 | 742 | 795.6 | 1050.6 | 85.2 | 48.72 | 742 | 10.0 | 1.60 | 0.0
| 49.06 | 400.4 | 999.6 | 1050.6 | 0.0 | 49.42 | 742 | 795.6 | 1050.6 | 85.2 | 49.78 | 742 | 10.4 | 1.60 | 0.0
| 50.14 | 396.4 | 999.6 | 1050.6 | 0.0 | 50.50 | 742 | 805.8 | 1050.6 | 85.2 | 50.88 | 742 | 10.4 | 1.70 | 0.0
| 51.25 | 396.4 | 999.6 | 1050.6 | 0.0 | 51.62 | 742 | 795.6 | 1050.6 | 85.2 | 51.98 | 742 | 10.4 | 1.60 | 0.0
| 52.34 | 400.4 | 999.6 | 1050.6 | 0.0 | 52.68 | 742 | 795.6 | 1050.6 | 85.2 | 53.04 | 742 | 10.0 | 1.60 | 0.0
| 53.40 | 400.4 | 999.6 | 1050.6 | 0.0 | 53.76 | 742 | 795.6 | 1050.6 | 85.2 | 54.12 | 742 | 10.0 | 1.60 | 0.0
| 54.48 | 400.4 | 999.6 | 1050.6 | 0.0 | 54.84 | 719 | 816.0 | 1050.6 | 85.2 | 55.20 | 766 | 10.4 | 1.70 | 0.0
| 55.56 | 396.4 | 999.6 | 1050.6 | 0.0 | 55.92 | 766 | 795.6 | 1050.6 | 85.2 | 56.28 | 742 | 10.4 | 1.60 | 0.0
| 56.64 | 396.4 | 999.6 | 1050.6 | 0.0 | 57.00 | 742 | 795.6 | 1050.6 | 85.2 | 57.36 | 742 | 10.4 | 1.60 | 0.0
| 57.72 | 396.4 | 999.6 | 1050.6 | 0.0 | 58.08 | 742 | 795.6 | 1050.6 | 85.2 | 58.44 | 742 | 10.0 | 1.60 | 0.0
| 58.80 | 396.4 | 999.6 | 1050.6 | 0.0 | 59.16 | 742 | 795.6 | 1050.6 | 85.2 | 59.52 | 742 | 10.0 | 1.60 | 0.0
| 59.88 | 396.4 | 999.6 | 1050.6 | 0.0 | 60.25 | 766 | 795.6 | 1050.6 | 85.2 | 60.60 | 742 | 9.7 | 1.50 | 0.0
| 60.96 | 400.4 | 999.6 | 1050.6 | 0.0 | 61.32 | 742 | 795.6 | 1050.6 | 85.2 | 61.68 | 742 | 10.0 | 1.50 | 0.0
| 62.04 | 400.4 | 999.6 | 1050.6 | 0.0 | 62.40 | 742 | 795.6 | 1050.6 | 85.2 | 62.76 | 742 | 10.0 | 1.60 | 0.0
| 63.12 | 396.4 | 999.6 | 1050.6 | 0.0 | 63.48 | 742 | 795.6 | 1050.6 | 85.2 | 63.84 | 742 | 10.0 | 1.60 | 0.0
| 64.20 | 396.4 | 999.6 | 1050.6 | 0.0 | 64.56 | 742 | 795.6 | 1050.6 | 85.2 | 64.92 | 742 | 10.0 | 1.60 | 0.0
| 65.28 | 400.4 | 999.6 | 1050.6 | 0.0 | 65.64 | 742 | 795.6 | 1050.6 | 85.2 | 66.00 | 742 | 10.0 | 1.60 | 0.0
| 66.36 | 396.4 | 999.6 | 1050.6 | 0.0 | 66.72 | 742 | 795.6 | 1050.6 | 85.2 | 67.08 | 742 | 10.0 | 1.60 | 0.0
| 67.44 | 400.4 | 999.6 | 1050.6 | 0.0 | 67.80 | 742 | 795.6 | 1050.6 | 85.2 | 68.16 | 742 | 10.0 | 1.60 | 0.0
| 68.52 | 396.4 | 999.6 | 1050.6 | 0.0 | 68.88 | 742 | 795.6 | 1050.6 | 85.2 | 69.24 | 742 | 10.0 | 1.60 | 0.0
| 69.60 | 400.4 | 999.6 | 1050.6 | 0.0 | 69.96 | 742 | 795.6 | 1050.6 | 85.2 | 70.32 | 742 | 10.4 | 1.60 | 0.0
| 70.68 | 396.4 | 999.6 | 1050.6 | 0.0 | 71.05 | 742 | 795.6 | 1050.6 | 85.2 | 71.40 | 742 | 10.4 | 1.70 | 0.0
| 71.76 | 400.4 | 999.6 | 1050.6 | 0.0 | 72.12 | 742 | 795.6 | 1050.6 | 85.2 | 72.48 | 742 | 10.4 | 1.60 | 0.0
| 72.84 | 400.4 | 999.6 | 1050.6 | 0.0 | 73.20 | 742 | 795.6 | 1050.6 | 85.2 | 73.56 | 742 | 10.4 | 1.70 | 0.0
| 73.92 | 404.3 | 999.6 | 1050.6 | 0.0 | 74.30 | 742 | 795.6 | 1050.6 | 85.2 | 74.66 | 742 | 10.4 | 1.60 | 0.0
| 75.02 | 400.4 | 999.6 | 1050.6 | 0.0 | 75.38 | 742 | 795.6 | 1050.6 | 85.2 | 75.74 | 742 | 10.7 | 1.70 | 0.0
| 76.11 | 400.4 | 999.6 | 1050.6 | 0.0 | 76.46 | 742 | 805.8 | 1050.6 | 85.2 | 76.82 | 742 | 11.0 | 1.80 | 0.0
| 77.18 | 388.6 | 999.6 | 1050.6 | 15.7 | 77.54 | 1021 | 958.8 | 1050.6 | 85.2 | 77.90 | 1067 | 13.5 | 3.10 | 12.2
| 78.27 | 427.8 | 999.6 | 1091.4 | 19.2 | 78.64 | 1114 | 938.4 | 1111.8 | 85.2 | 79.00 | 1114 | 13.5 | 3.20 | 13.2
| 79.36 | 443.5 | 999.6 | 1142.4 | 17.3 | 79.72 | 1114 | 938.4 | 1142.4 | 68.6 | 80.08 | 1183 | 11.6 | 3.00 | 11.6
| 80.44 | 435.7 | 999.6 | 1152.6 | 13.3 | 80.80 | 1160 | 856.8 | 1152.6 | 54.1 | 81.17 | 1137 | 6.3 | 1.50 | 6.3
| 81.54 | 337.6 | 999.6 | 1071.0 | 8.6 | 81.90 | 1137 | 805.8 | 1050.6 | 53.3 | 82.24 | 1137 | 4.4 | 1.00 | 2.2
| 82.60 | 416.1 | 999.6 | 1020.0 | 19.2 | 82.96 | 1183 | 1030.2 | 1050.6 | 82.1 | 83.32 | 1230 | 9.7 | 2.60 | 9.7
| 83.68 | 365.0 | 999.6 | 1091.4 | 5.1 | 84.04 | 1160 | 816.0 | 1081.2 | 56.0 | 84.40 | 1137 | 8.2 | 1.70 | 8.2
| 84.77 | 369.0 | 999.6 | 1050.6 | 13.3 | 85.12 | 1137 | 928.2 | 1050.6 | 71.0 | 85.48 | 1137 | 10.0 | 2.30 | 10.0
| 85.84 | 408.2 | 999.6 | 1060.8 | 19.2 | 86.20 | 1206 | 999.6 | 1081.2 | 72.6 | 86.56 | 1206 | 13.5 | 3.20 | 13.5
| 86.92 | 408.2 | 999.6 | 1101.6 | 9.0 | 87.28 | 1276 | 1142.4 | 1101.6 | 78.1 | 87.64 | 1299 | 11.9 | 3.30 | 11.9
| 88.00 | 427.8 | 999.6 | 1132.2 | 16.9 | 88.34 | 1369 | 1091.4 | 1142.4 | 69.0 | 88.70 | 1462 | 21.3 | 6.60 | 21.3
| 89.06 | 478.9 | 999.6 | 1203.6 | 23.5 | 89.42 | 1438 | 1152.6 | 1224.0 | 62.7 | 89.78 | 1485 | 20.7 | 6.50 | 20.7
| 90.14 | 522.0 | 999.6 | 1264.8 | 70.6 | 90.50 | 1949 | 2111.4 | 1346.4 | 84.4 | 90.87 | 2274 | 35.5 | 16.10 | 46.1
| 91.22 | 804.6 | 999.6 | 1938.0 | 100.0 | 91.58 | 2552 | 2152.2 | 2213.4 | 52.1 | 91.94 | 2946 | 38.9 | 23.30 | 45.5
| 92.30 | 730.1 | 999.6 | 2029.8 | 100.0 | 92.66 | 3202 | 2203.2 | 2101.2 | 52.1 | 93.02 | 3062 | 36.4 | 24.80 | 41.1
| 93.38 | 753.6 | 999.6 | 2111.4 | 43.1 | 93.74 | 2529 | 1540.2 | 1856.4 | 33.9 | 94.10 | 2506 | 0.0 | 0.00 | 0.0
| 94.46 | 471.0 | 999.6 | 1234.2 | 0.0 | 94.85 | 2459 | 1632.0 | 1234.2 | 82.9 | 95.20 | 2552 | 33.6 | 16.20 | 45.8
| 95.56 | 796.8 | 999.6 | 1887.0 | 0.0 | 95.92 | 2366 | 1448.4 | 1805.4 | 32.0 | 96.28 | 2413 | 0.0 | 0.00 | 0.0
| 96.65 | 474.9 | 999.6 | 1224.0 | 0.0 | 97.00 | 1995 | 1132.2 | 1213.8 | 64.3 | 97.37 | 1786 | 0.0 | 0.00 | 0.0
| 97.72 | 439.6 | 999.6 | 1152.6 | 0.0 | 98.10 | 1647 | 1091.4 | 1173.0 | 81.7 | 98.46 | 1624 | 0.0 | 0.00 | 0.0
| 98.82 | 514.2 | 999.6 | 1224.0 | 0.0 | 99.18 | 835 | 836.4 | 1203.6 | 85.2 | 99.54 | 789 | 9.1 | 1.50 | 0.0
| 99.90 | 369.0 | 999.6 | 1111.8 | 0.0 | 100.26 | 812 | 795.6 | 1091.4 | 85.2 | 100.62 | 789 | 7.8 | 1.30 | 0.0
| 100.98 | 392.5 | 999.6 | 1071.0 | 0.0 | 101.36 | 789 | 795.6 | 1060.8 | 85.2 | 101.72 | 789 | 7.8 | 1.30 | 0.0
| 102.08 | 372.9 | 999.6 | 1060.8 | 0.0 | 102.44 | 789 | 795.6 | 1050.6 | 85.2 | 102.80 | 789 | 8.5 | 1.40 | 0.0
| 103.16 | 380.7 | 999.6 | 1050.6 | 0.0 | 103.52 | 789 | 795.6 | 1050.6 | 85.2 | 103.88 | 789 | 8.5 | 1.40 | 0.0
| 104.24 | 388.6 | 999.6 | 1050.6 | 0.0 | 104.60 | 789 | 795.6 | 1050.6 | 85.2 | 104.96 | 789 | 8.8 | 1.50 | 0.0
| 105.32 | 392.5 | 999.6 | 1050.6 | 0.0 | 105.68 | 789 | 795.6 | 1050.6 | 85.2 | 106.05 | 789 | 9.1 | 1.50 | 0.0
| 106.40 | 396.4 | 999.6 | 1050.6 | 0.0 | 106.76 | 789 | 795.6 | 1050.6 | 85.2 | 107.12 | 789 | 9.1 | 1.50 | 0.0
| 107.48 | 380.7 | 999.6 | 1050.6 | 0.0 | 107.84 | 789 | 795.6 | 1050.6 | 85.2 | 108.21 | 766 | 8.5 | 1.40 | 0.0
| 108.56 | 388.6 | 999.6 | 1050.6 | 0.0 | 108.92 | 742 | 795.6 | 1050.6 | 85.2 | 109.29 | 742 | 10.0 | 1.50 | 0.0
| 109.64 | 396.4 | 999.6 | 1050.6 | 0.0 | 110.00 | 742 | 795.6 | 1050.6 | 85.2 | 110.36 | 742 | 9.7 | 1.60 | 0.0
| 110.72 | 396.4 | 999.6 | 1050.6 | 0.0 | 111.09 | 742 | 795.6 | 1050.6 | 85.2 | 111.46 | 742 | 9.7 | 1.60 | 0.0
| 111.85 | 404.3 | 999.6 | 1050.6 | 0.0 | 112.20 | 742 | 795.6 | 1050.6 | 85.2 | 112.57 | 742 | 9.7 | 1.60 | 0.0
| 112.92 | 400.4 | 999.6 | 1050.6 | 0.0 | 113.28 | 742 | 795.6 | 1050.6 | 85.2 | 113.64 | 742 | 9.7 | 1.50 | 0.0
| 114.00 | 396.4 | 999.6 | 1050.6 | 0.0 | 114.36 | 742 | 795.6 | 1050.6 | 85.2 | 114.72 | 742 | 9.7 | 1.50 | 0.0
| 115.08 | 400.4 | 999.6 | 1050.6 | 0.0 | 115.44 | 742 | 795.6 | 1050.6 | 85.2 | 115.80 | 742 | 9.7 | 1.50 | 0.0
| 116.16 | 400.4 | 999.6 | 1050.6 | 14.9 | 116.52 | 1137 | 1815.6 | 1050.6 | 85.2 | 116.90 | 1624 | 21.6 | 7.10 | 46.7
| 117.26 | 518.1 | 999.6 | 1234.2 | 100.0 | 117.62 | 2158 | 2111.4 | 1468.8 | 84.0 | 117.98 | 2227 | 37.6 | 17.80 | 46.1
| 118.34 | 859.6 | 999.6 | 2142.0 | 100.0 | 118.70 | 2459 | 2142.0 | 2315.4 | 46.9 | 119.07 | 2854 | 38.6 | 23.10 | 45.5
| 119.44 | 769.3 | 999.6 | 2315.4 | 100.0 | 119.80 | 3689 | 2223.6 | 1948.2 | 53.7 | 120.18 | 3596 | 40.5 | 25.50 | 44.2
| 120.54 | 706.5 | 999.6 | 2060.4 | 100.0 | 120.90 | 3689 | 2223.6 | 2080.8 | 54.1 | 121.26 | 3735 | 40.5 | 25.50 | 43.9
| 121.62 | 737.9 | 999.6 | 2172.6 | 100.0 | 121.98 | 3782 | 2223.6 | 2203.2 | 54.4 | 122.34 | 3805 | 40.5 | 25.50 | 43.6
| 122.70 | 741.8 | 999.6 | 2223.6 | 100.0 | 123.06 | 3851 | 2223.6 | 2233.8 | 53.7 | 123.42 | 3874 | 40.5 | 25.50 | 43.6
| 123.78 | 737.9 | 999.6 | 2233.8 | 100.0 | 124.14 | 3898 | 2223.6 | 2223.6 | 53.3 | 124.50 | 3898 | 40.5 | 25.50 | 43.3
| 124.86 | 734.0 | 999.6 | 2233.8 | 100.0 | 125.22 | 3921 | 2223.6 | 2223.6 | 53.3 | 125.58 | 3944 | 40.2 | 25.50 | 43.3
| 125.94 | 730.1 | 999.6 | 2223.6 | 100.0 | 126.30 | 3944 | 2223.6 | 2233.8 | 52.5 | 126.66 | 3967 | 40.2 | 25.50 | 43.3
| 127.02 | 730.1 | 999.6 | 2233.8 | 100.0 | 127.38 | 3967 | 2223.6 | 2233.8 | 52.1 | 127.74 | 3990 | 40.2 | 25.50 | 43.0
| 128.10 | 726.1 | 999.6 | 2233.8 | 100.0 | 128.47 | 3990 | 2223.6 | 2223.6 | 51.7 | 128.82 | 3990 | 40.2 | 25.50 | 43.0
| 129.20 | 722.2 | 999.6 | 2223.6 | 100.0 | 129.56 | 3990 | 2223.6 | 2233.8 | 51.3 | 129.92 | 4014 | 40.2 | 25.50 | 43.0
| 130.28 | 718.3 | 999.6 | 2213.4 | 100.0 | 130.64 | 4014 | 2223.6 | 2223.6 | 51.3 | 131.00 | 4014 | 39.8 | 25.50 | 43.0
| 131.36 | 722.2 | 999.6 | 2223.6 | 100.0 | 131.72 | 4014 | 2223.6 | 2223.6 | 51.3 | 132.08 | 4014 | 40.2 | 25.50 | 43.0
| 132.44 | 722.2 | 999.6 | 2233.8 | 100.0 | 132.82 | 3990 | 2223.6 | 2244.0 | 50.1 | 133.18 | 3990 | 40.2 | 25.50 | 43.0
| 133.54 | 722.2 | 999.6 | 2233.8 | 100.0 | 133.90 | 3990 | 2223.6 | 2223.6 | 50.1 | 134.26 | 3990 | 40.2 | 25.50 | 43.0
| 134.62 | 718.3 | 999.6 | 2223.6 | 100.0 | 134.98 | 3990 | 2223.6 | 2223.6 | 50.1 | 135.34 | 3990 | 40.2 | 25.50 | 43.0
| 135.70 | 718.3 | 999.6 | 2233.8 | 100.0 | 136.06 | 3990 | 2223.6 | 2233.8 | 49.7 | 136.42 | 3990 | 40.2 | 25.50 | 43.0
| 136.78 | 718.3 | 999.6 | 2223.6 | 100.0 | 137.14 | 3990 | 2223.6 | 2223.6 | 49.3 | 137.50 | 3990 | 40.2 | 25.50 | 43.0
| 137.86 | 718.3 | 999.6 | 2223.6 | 100.0 | 138.23 | 3990 | 2223.6 | 2223.6 | 49.7 | 138.60 | 3990 | 40.2 | 25.50 | 43.0
| 138.96 | 714.4 | 999.6 | 2233.8 | 100.0 | 139.32 | 3990 | 2223.6 | 2233.8 | 48.9 | 139.71 | 3990 | 40.2 | 25.50 | 43.0
| 140.08 | 718.3 | 999.6 | 2223.6 | 100.0 | 140.44 | 3898 | 1968.6 | 2213.4 | 41.8 | 140.80 | 3689 | 0.0 | 0.00 | 0.0
| 141.16 | 545.6 | 999.6 | 1530.0 | 0.0 | 141.52 | 3294 | 1509.6 | 1632.0 | 50.1 | 141.88 | 3202 | 0.0 | 0.00 | 0.0
| 142.24 | 541.6 | 999.6 | 1560.6 | 0.0 | 142.60 | 3062 | 1448.4 | 1499.4 | 63.1 | 142.96 | 3086 | 0.0 | 0.00 | 0.0
| 143.32 | 514.2 | 999.6 | 1458.6 | 0.0 | 143.68 | 3086 | 1448.4 | 1448.4 | 62.7 | 144.04 | 2830 | 0.0 | 0.00 | 0.0
| 144.40 | 533.8 | 999.6 | 1417.8 | 0.0 | 144.76 | 2413 | 1213.8 | 1377.0 | 68.3 | 145.12 | 2320 | 0.0 | 0.00 | 0.0
| 145.48 | 506.3 | 999.6 | 1336.2 | 0.0 | 145.84 | 2250 | 1173.0 | 1326.0 | 70.6 | 146.20 | 2204 | 0.0 | 0.00 | 0.0
| 146.56 | 502.4 | 999.6 | 1315.8 | 0.0 | 146.92 | 2134 | 1152.6 | 1305.6 | 72.2 | 147.28 | 2088 | 0.0 | 0.00 | 0.0
| 147.64 | 490.6 | 999.6 | 1305.6 | 0.0 | 148.00 | 2018 | 1132.2 | 1305.6 | 73.4 | 148.36 | 1995 | 0.0 | 0.00 | 0.0
| 148.72 | 490.6 | 999.6 | 1295.4 | 0.0 | 149.08 | 1926 | 1111.8 | 1295.4 | 75.8 | 149.44 | 1879 | 0.0 | 0.00 | 0.0
| 149.80 | 498.5 | 999.6 | 1295.4 | 0.0 | 150.16 | 1810 | 1101.6 | 1295.4 | 78.1 | 150.52 | 1763 | 0.0 | 0.00 | 0.0
| 150.90 | 502.4 | 999.6 | 1295.4 | 0.0 | 151.26 | 1694 | 1091.4 | 1295.4 | 80.9 | 151.62 | 1670 | 1.6 | 0.00 | 2.5
| 151.98 | 514.2 | 999.6 | 1326.0 | 23.9 | 152.34 | 1717 | 1468.8 | 1397.4 | 70.6 | 152.70 | 1717 | 24.8 | 8.90 | 24.8
| 153.06 | 620.2 | 999.6 | 1560.6 | 31.8 | 153.42 | 1763 | 1489.2 | 1611.6 | 56.4 | 153.78 | 1763 | 24.2 | 9.20 | 24.2
| 154.14 | 620.2 | 999.6 | 1611.6 | 27.1 | 154.50 | 1763 | 1264.8 | 1499.4 | 50.5 | 154.86 | 1763 | 17.9 | 6.80 | 17.9
| 155.22 | 482.8 | 999.6 | 1275.0 | 23.5 | 155.58 | 1763 | 1213.8 | 1244.4 | 64.3 | 155.94 | 1740 | 16.9 | 6.40 | 17.3
| 156.30 | 494.6 | 999.6 | 1244.4 | 23.5 | 156.66 | 1740 | 1224.0 | 1244.4 | 64.3 | 157.02 | 1717 | 19.8 | 6.40 | 19.8
| 157.38 | 529.9 | 999.6 | 1295.4 | 32.9 | 157.74 | 1786 | 1591.2 | 1407.6 | 69.4 | 158.10 | 1786 | 27.0 | 10.30 | 27.0
| 158.48 | 624.1 | 999.6 | 1570.8 | 36.1 | 158.84 | 1810 | 1703.4 | 1621.8 | 65.9 | 159.20 | 1833 | 31.1 | 11.70 | 31.1
| 159.56 | 683.0 | 999.6 | 1713.6 | 47.5 | 159.92 | 1833 | 1897.2 | 1764.6 | 68.3 | 160.29 | 1856 | 30.4 | 12.40 | 30.4
| 160.66 | 694.7 | 999.6 | 1805.4 | 35.7 | 161.02 | 1856 | 1601.4 | 1764.6 | 51.7 | 161.39 | 1879 | 21.3 | 8.50 | 21.0
| 161.74 | 514.2 | 999.6 | 1479.0 | 22.7 | 162.10 | 1856 | 1152.6 | 1336.2 | 59.6 | 162.46 | 1856 | 8.8 | 3.50 | 8.8
| 162.82 | 443.5 | 999.6 | 1203.6 | 13.7 | 163.18 | 1786 | 1101.6 | 1203.6 | 60.8 | 163.54 | 1786 | 0.0 | 0.00 | 0.0
| 163.91 | 443.5 | 999.6 | 1162.8 | 0.0 | 164.28 | 1763 | 1101.6 | 1152.6 | 63.9 | 164.64 | 1763 | 0.0 | 0.00 | 0.0
| 165.00 | 439.6 | 999.6 | 1142.4 | 0.0 | 165.36 | 1717 | 1091.4 | 1173.0 | 80.1 | 165.72 | 1694 | 0.6 | 0.00 | 0.6
| 166.08 | 455.3 | 999.6 | 1254.6 | 11.8 | 166.44 | 1763 | 1142.4 | 1285.2 | 68.3 | 166.80 | 1763 | 18.8 | 6.40 | 19.1
| 167.16 | 588.8 | 999.6 | 1448.4 | 29.8 | 167.52 | 1763 | 1428.0 | 1550.4 | 57.6 | 167.88 | 1763 | 23.5 | 8.90 | 23.5
| 168.26 | 620.2 | 999.6 | 1601.4 | 31.0 | 168.62 | 1786 | 1479.0 | 1570.8 | 55.6 | 168.98 | 1786 | 23.8 | 9.10 | 23.8
| 169.34 | 592.7 | 999.6 | 1519.8 | 32.9 | 169.70 | 1810 | 1632.0 | 1519.8 | 67.1 | 170.06 | 1810 | 27.6 | 10.70 | 27.6
| 170.42 | 620.2 | 999.6 | 1560.6 | 34.9 | 170.78 | 1833 | 1570.8 | 1581.0 | 62.3 | 171.16 | 1810 | 13.8 | 5.60 | 13.8
| 171.52 | 478.9 | 999.6 | 1438.2 | 0.0 | 171.88 | 1763 | 1111.8 | 1244.4 | 59.6 | 172.24 | 1740 | 0.0 | 0.00 | 0.0
| 172.60 | 435.7 | 999.6 | 1132.2 | 0.0 | 172.96 | 1740 | 1091.4 | 1142.4 | 67.9 | 173.32 | 1740 | 0.0 | 0.00 | 0.0
| 173.68 | 467.1 | 999.6 | 1162.8 | 0.0 | 174.04 | 1694 | 1081.2 | 1203.6 | 82.1 | 174.40 | 1694 | 8.5 | 2.00 | 8.5
| 174.76 | 526.0 | 999.6 | 1295.4 | 21.6 | 175.12 | 1694 | 1193.4 | 1377.0 | 58.4 | 175.48 | 1670 | 16.0 | 5.80 | 16.0
| 175.84 | 537.7 | 999.6 | 1387.2 | 36.5 | 176.20 | 1717 | 1662.6 | 1438.2 | 75.0 | 176.56 | 1740 | 26.7 | 10.10 | 26.7
| 176.92 | 628.0 | 999.6 | 1581.0 | 33.3 | 177.28 | 1763 | 1530.0 | 1601.4 | 58.4 | 177.64 | 1786 | 23.8 | 9.30 | 23.8
| 178.00 | 588.8 | 999.6 | 1570.8 | 25.1 | 178.38 | 1786 | 1213.8 | 1428.0 | 52.9 | 178.74 | 1786 | 14.7 | 5.70 | 14.7
| 179.10 | 474.9 | 999.6 | 1254.6 | 20.8 | 179.46 | 1763 | 1152.6 | 1224.0 | 63.5 | 179.82 | 1763 | 15.1 | 5.60 | 15.1
| 180.18 | 474.9 | 999.6 | 1213.8 | 20.8 | 180.54 | 1740 | 1152.6 | 1213.8 | 63.1 | 180.90 | 1717 | 14.7 | 5.50 | 14.7
| 181.26 | 471.0 | 999.6 | 1203.6 | 19.6 | 181.62 | 1694 | 1122.0 | 1203.6 | 64.3 | 181.98 | 1694 | 11.3 | 4.00 | 11.3
| 182.34 | 439.6 | 999.6 | 1173.0 | 19.2 | 182.70 | 1740 | 1173.0 | 1183.2 | 63.9 | 183.06 | 1717 | 15.7 | 5.70 | 15.7
| 183.42 | 478.9 | 999.6 | 1213.8 | 21.2 | 183.78 | 1717 | 1162.8 | 1224.0 | 59.6 | 184.14 | 1717 | 15.7 | 5.70 | 15.7
| 184.50 | 482.8 | 999.6 | 1224.0 | 23.5 | 184.86 | 1717 | 1275.0 | 1234.2 | 61.5 | 185.22 | 1763 | 20.4 | 7.40 | 20.4
| 185.58 | 510.3 | 999.6 | 1275.0 | 28.2 | 185.94 | 1786 | 1356.6 | 1295.4 | 61.5 | 186.30 | 1810 | 20.7 | 8.00 | 20.7
| 186.66 | 518.1 | 999.6 | 1326.0 | 25.9 | 187.02 | 1786 | 1244.4 | 1326.0 | 55.6 | 187.38 | 1810 | 18.2 | 6.90 | 18.2
| 187.74 | 506.3 | 999.6 | 1305.6 | 25.1 | 188.10 | 1786 | 1264.8 | 1305.6 | 56.8 | 188.46 | 1786 | 17.6 | 6.80 | 17.6
| 188.84 | 506.3 | 999.6 | 1285.2 | 17.6 | 189.20 | 1740 | 1132.2 | 1264.8 | 56.8 | 189.56 | 1740 | 11.6 | 4.20 | 11.6
| 189.92 | 482.8 | 999.6 | 1224.0 | 15.7 | 190.28 | 1717 | 1060.8 | 1203.6 | 58.8 | 190.65 | 1670 | 3.5 | 1.20 | 3.1
| 191.02 | 443.5 | 999.6 | 1152.6 | 6.7 | 191.38 | 1694 | 1050.6 | 1132.2 | 60.8 | 191.74 | 1694 | 6.9 | 2.40 | 6.9
| 192.10 | 447.5 | 999.6 | 1142.4 | 16.5 | 192.46 | 1717 | 1142.4 | 1162.8 | 58.8 | 192.82 | 1694 | 13.8 | 5.00 | 13.8
| 193.18 | 471.0 | 999.6 | 1193.4 | 19.2 | 193.54 | 1694 | 1132.2 | 1193.4 | 54.4 | 193.91 | 1670 | 12.5 | 4.50 | 12.5
| 194.28 | 467.1 | 999.6 | 1183.2 | 18.0 | 194.64 | 1670 | 1122.0 | 1183.2 | 54.8 | 195.00 | 1670 | 12.5 | 4.50 | 12.5
| 195.36 | 463.2 | 999.6 | 1173.0 | 17.6 | 195.72 | 1670 | 1122.0 | 1173.0 | 54.4 | 196.08 | 1670 | 12.9 | 4.50 | 12.9
| 196.44 | 459.2 | 999.6 | 1173.0 | 18.0 | 196.80 | 1670 | 1132.2 | 1162.8 | 53.7 | 197.16 | 1670 | 12.9 | 4.50 | 12.9
| 197.52 | 455.3 | 999.6 | 1152.6 | 17.6 | 197.88 | 1670 | 1101.6 | 1152.6 | 55.6 | 198.25 | 1647 | 7.2 | 2.60 | 7.2
| 198.60 | 439.6 | 999.6 | 1132.2 | 9.0 | 198.98 | 1647 | 1060.8 | 1122.0 | 54.8 | 199.34 | 1647 | 4.1 | 1.50 | 4.1
| 199.70 | 427.8 | 999.6 | 1101.6 | 9.0 | 200.06 | 1624 | 1040.4 | 1101.6 | 54.4 | 200.42 | 1624 | 4.4 | 1.60 | 4.4
| 200.78 | 471.0 | 999.6 | 1142.4 | 8.6 | 201.14 | 1578 | 1050.6 | 1213.8 | 84.8 | 201.50 | 1578 | 4.1 | 1.40 | 4.1
| 201.86 | 506.3 | 999.6 | 1285.2 | 8.6 | 202.24 | 1578 | 1050.6 | 1305.6 | 84.8 | 202.60 | 1554 | 4.1 | 1.40 | 4.1
| 202.96 | 518.1 | 999.6 | 1315.8 | 4.7 | 203.32 | 1531 | 1081.2 | 1305.6 | 84.0 | 203.68 | 1508 | 0.3 | 0.10 | 0.3
| 204.04 | 498.5 | 999.6 | 1275.0 | 2.7 | 204.40 | 1531 | 1060.8 | 1275.0 | 84.8 | 204.76 | 1554 | 5.6 | 1.70 | 5.6
| 205.12 | 518.1 | 999.6 | 1295.4 | 18.0 | 205.48 | 1554 | 1152.6 | 1336.2 | 60.0 | 205.84 | 1531 | 16.3 | 5.30 | 16.3
| 206.20 | 541.6 | 999.6 | 1356.6 | 24.3 | 206.56 | 1531 | 1193.4 | 1346.4 | 57.2 | 206.92 | 1531 | 17.6 | 5.70 | 17.6
| 207.28 | 514.2 | 999.6 | 1305.6 | 21.2 | 207.64 | 1531 | 1173.0 | 1285.2 | 59.6 | 208.00 | 1554 | 20.7 | 6.50 | 20.7
| 208.36 | 522.0 | 999.6 | 1295.4 | 29.4 | 208.72 | 1601 | 1336.2 | 1315.8 | 63.5 | 209.08 | 1624 | 22.0 | 7.70 | 22.0
| 209.44 | 533.8 | 999.6 | 1336.2 | 23.5 | 209.80 | 1624 | 1173.0 | 1336.2 | 55.6 | 210.16 | 1601 | 12.5 | 4.30 | 12.5
| 210.52 | 502.4 | 999.6 | 1275.0 | 18.0 | 210.88 | 1601 | 1111.8 | 1254.6 | 59.6 | 211.24 | 1601 | 17.3 | 5.60 | 17.3
| 211.60 | 518.1 | 999.6 | 1244.4 | 24.7 | 211.96 | 1624 | 1224.0 | 1264.8 | 58.0 | 212.32 | 1601 | 18.8 | 6.40 | 18.8
| 212.69 | 514.2 | 999.6 | 1275.0 | 25.1 | 213.06 | 1624 | 1173.0 | 1285.2 | 54.4 | 213.42 | 1624 | 16.0 | 5.60 | 16.0
| 213.79 | 498.5 | 999.6 | 1244.4 | 22.7 | 214.14 | 1624 | 1254.6 | 1234.2 | 59.2 | 214.50 | 1647 | 20.4 | 7.10 | 20.7
| 214.88 | 506.3 | 999.6 | 1244.4 | 27.1 | 215.24 | 1647 | 1234.2 | 1254.6 | 58.0 | 215.60 | 1647 | 17.9 | 6.30 | 17.9
| 215.96 | 498.5 | 999.6 | 1244.4 | 22.0 | 216.32 | 1647 | 1173.0 | 1234.2 | 56.4 | 216.68 | 1624 | 16.3 | 5.60 | 16.3
| 217.04 | 494.6 | 999.6 | 1224.0 | 22.0 | 217.40 | 1624 | 1162.8 | 1213.8 | 56.0 | 217.76 | 1601 | 13.5 | 4.60 | 13.5
| 218.12 | 474.9 | 999.6 | 1203.6 | 19.2 | 218.48 | 1578 | 1122.0 | 1193.4 | 56.4 | 218.84 | 1578 | 14.1 | 4.70 | 14.1
| 219.20 | 467.1 | 999.6 | 1183.2 | 19.2 | 219.56 | 1578 | 1091.4 | 1173.0 | 58.0 | 219.92 | 1554 | 10.7 | 3.60 | 10.7
| 220.28 | 455.3 | 999.6 | 1152.6 | 16.1 | 220.64 | 1578 | 1091.4 | 1152.6 | 58.4 | 221.02 | 1578 | 11.0 | 3.70 | 11.0
| 221.38 | 451.4 | 999.6 | 1152.6 | 16.1 | 221.74 | 1554 | 1091.4 | 1142.4 | 57.2 | 222.10 | 1554 | 11.3 | 3.70 | 11.3
| 222.46 | 451.4 | 999.6 | 1142.4 | 16.1 | 222.82 | 1554 | 1091.4 | 1142.4 | 56.4 | 223.18 | 1554 | 11.0 | 3.70 | 11.0
| 223.54 | 447.5 | 999.6 | 1142.4 | 16.1 | 223.90 | 1554 | 1091.4 | 1142.4 | 55.2 | 224.26 | 1554 | 11.3 | 3.70 | 11.3
| 224.62 | 447.5 | 999.6 | 1142.4 | 16.1 | 224.98 | 1531 | 1081.2 | 1132.2 | 54.4 | 225.34 | 1531 | 11.3 | 3.70 | 11.3
| 225.70 | 447.5 | 999.6 | 1132.2 | 16.5 | 226.06 | 1531 | 1081.2 | 1132.2 | 53.7 | 226.42 | 1531 | 11.3 | 3.70 | 11.3
| 226.78 | 439.6 | 999.6 | 1122.0 | 16.5 | 227.14 | 1531 | 1081.2 | 1122.0 | 53.7 | 227.51 | 1531 | 11.3 | 3.70 | 11.3
| 227.88 | 443.5 | 999.6 | 1122.0 | 16.5 | 228.25 | 1531 | 1081.2 | 1111.8 | 53.3 | 228.60 | 1531 | 11.6 | 3.70 | 11.6
| 228.96 | 439.6 | 999.6 | 1111.8 | 14.1 | 229.32 | 1485 | 1030.2 | 1101.6 | 51.3 | 229.68 | 1508 | 4.4 | 1.40 | 4.4
| 230.05 | 423.9 | 999.6 | 1081.2 | 9.0 | 230.40 | 1508 | 1030.2 | 1071.0 | 53.3 | 230.76 | 1485 | 5.3 | 1.60 | 5.3
| 231.12 | 423.9 | 999.6 | 1060.8 | 13.3 | 231.48 | 1485 | 1050.6 | 1111.8 | 84.8 | 231.84 | 1485 | 9.7 | 3.00 | 9.7
| 232.20 | 502.4 | 999.6 | 1224.0 | 15.3 | 232.56 | 1462 | 1060.8 | 1264.8 | 65.9 | 232.92 | 1485 | 11.3 | 3.40 | 11.3
| 233.28 | 514.2 | 999.6 | 1305.6 | 16.9 | 233.64 | 1485 | 1111.8 | 1305.6 | 59.6 | 234.00 | 1485 | 15.7 | 4.80 | 15.7
| 234.36 | 510.3 | 999.6 | 1295.4 | 23.1 | 234.72 | 1485 | 1183.2 | 1285.2 | 58.0 | 235.08 | 1531 | 18.8 | 6.10 | 18.8
| 235.44 | 506.3 | 999.6 | 1275.0 | 25.9 | 235.80 | 1554 | 1224.0 | 1275.0 | 58.4 | 236.16 | 1554 | 19.1 | 6.40 | 19.1
| 236.52 | 510.3 | 999.6 | 1285.2 | 17.3 | 236.88 | 1531 | 1071.0 | 1254.6 | 60.0 | 237.24 | 1531 | 9.7 | 3.40 | 9.7
| 237.60 | 478.9 | 999.6 | 1203.6 | 13.3 | 237.97 | 1508 | 1040.4 | 1183.2 | 61.9 | 238.32 | 1508 | 7.5 | 2.40 | 7.5
| 238.68 | 459.2 | 999.6 | 1162.8 | 12.5 | 239.04 | 1485 | 1030.2 | 1152.6 | 60.8 | 239.40 | 1462 | 9.7 | 2.70 | 9.7
| 239.76 | 463.2 | 999.6 | 1152.6 | 21.2 | 240.12 | 1462 | 1183.2 | 1162.8 | 58.8 | 240.48 | 1508 | 19.5 | 6.10 | 19.5
| 240.84 | 478.9 | 999.6 | 1193.4 | 29.0 | 241.21 | 1531 | 1305.6 | 1213.8 | 60.0 | 241.58 | 1554 | 22.0 | 7.30 | 22.0
| 241.94 | 514.2 | 999.6 | 1254.6 | 28.2 | 242.30 | 1554 | 1295.4 | 1264.8 | 57.6 | 242.66 | 1578 | 22.0 | 7.30 | 22.0
| 243.02 | 510.3 | 999.6 | 1264.8 | 28.2 | 243.41 | 1578 | 1305.6 | 1275.0 | 57.6 | 243.78 | 1578 | 22.0 | 7.30 | 22.0
| 244.14 | 514.2 | 999.6 | 1285.2 | 23.1 | 244.51 | 1578 | 1132.2 | 1264.8 | 53.3 | 244.86 | 1554 | 12.5 | 4.20 | 12.5
| 245.22 | 467.1 | 999.6 | 1183.2 | 16.1 | 245.58 | 1554 | 1081.2 | 1162.8 | 60.4 | 245.94 | 1531 | 11.0 | 3.60 | 11.0
| 246.30 | 447.5 | 999.6 | 1142.4 | 16.1 | 246.66 | 1531 | 1081.2 | 1142.4 | 60.8 | 247.02 | 1508 | 11.3 | 3.60 | 11.3
| 247.38 | 447.5 | 999.6 | 1132.2 | 16.5 | 247.74 | 1485 | 1081.2 | 1132.2 | 59.2 | 248.11 | 1485 | 11.3 | 3.70 | 11.3
| 248.46 | 447.5 | 999.6 | 1132.2 | 15.7 | 248.82 | 1485 | 1040.4 | 1122.0 | 59.2 | 249.18 | 1462 | 8.5 | 2.60 | 8.5
| 249.54 | 443.5 | 999.6 | 1111.8 | 13.3 | 249.90 | 1462 | 1030.2 | 1111.8 | 58.4 | 250.26 | 1462 | 5.6 | 1.80 | 5.6
| 250.62 | 431.8 | 999.6 | 1101.6 | 10.2 | 250.98 | 1438 | 989.4 | 1091.4 | 84.8 | 251.34 | 1438 | 2.2 | 1.10 | 2.2
| 251.70 | 471.0 | 999.6 | 1173.0 | 0.0 | 252.06 | 1392 | 958.8 | 1183.2 | 84.8 | 252.44 | 1392 | 0.0 | 0.00 | 0.0
| 252.80 | 474.9 | 999.6 | 1193.4 | 0.0 | 253.16 | 1415 | 989.4 | 1203.6 | 84.8 | 253.52 | 1415 | 1.6 | 0.00 | 1.6
| 253.88 | 478.9 | 999.6 | 1213.8 | 12.2 | 254.24 | 1462 | 1091.4 | 1234.2 | 70.2 | 254.60 | 1415 | 15.1 | 4.20 | 15.1
| 254.96 | 522.0 | 999.6 | 1285.2 | 25.9 | 255.32 | 1438 | 1254.6 | 1315.8 | 64.3 | 255.68 | 1462 | 21.6 | 6.80 | 21.6
| 256.04 | 549.5 | 999.6 | 1366.8 | 28.6 | 256.40 | 1485 | 1275.0 | 1366.8 | 57.2 | 256.76 | 1485 | 21.6 | 6.90 | 21.6
| 257.12 | 533.8 | 999.6 | 1346.4 | 28.2 | 257.48 | 1485 | 1254.6 | 1326.0 | 57.6 | 257.84 | 1508 | 21.0 | 6.80 | 21.0
| 258.20 | 522.0 | 999.6 | 1295.4 | 27.1 | 258.57 | 1508 | 1244.4 | 1295.4 | 58.4 | 258.94 | 1531 | 20.7 | 6.70 | 20.7
| 259.30 | 518.1 | 999.6 | 1285.2 | 27.1 | 259.66 | 1531 | 1366.8 | 1285.2 | 65.1 | 260.02 | 1554 | 23.5 | 7.80 | 23.5
| 260.38 | 529.9 | 999.6 | 1315.8 | 25.1 | 260.74 | 1531 | 1203.6 | 1295.4 | 55.6 | 261.10 | 1531 | 19.1 | 6.30 | 19.1
| 261.47 | 502.4 | 999.6 | 1254.6 | 26.7 | 261.82 | 1531 | 1254.6 | 1244.4 | 60.4 | 262.18 | 1531 | 20.1 | 6.70 | 20.1
| 262.54 | 502.4 | 999.6 | 1244.4 | 23.5 | 262.90 | 1531 | 1111.8 | 1234.2 | 59.2 | 263.26 | 1508 | 10.0 | 3.30 | 10.0
| 263.62 | 471.0 | 999.6 | 1193.4 | 14.5 | 263.99 | 1508 | 1060.8 | 1183.2 | 62.3 | 264.34 | 1508 | 9.4 | 3.00 | 9.4
| 264.70 | 459.2 | 999.6 | 1162.8 | 14.1 | 265.08 | 1462 | 1050.6 | 1162.8 | 61.2 | 265.44 | 1462 | 9.1 | 2.90 | 9.1
| 265.80 | 459.2 | 999.6 | 1152.6 | 14.5 | 266.17 | 1438 | 1040.4 | 1142.4 | 59.6 | 266.52 | 1438 | 9.4 | 2.90 | 9.4
| 266.88 | 455.3 | 999.6 | 1142.4 | 14.5 | 267.24 | 1438 | 1081.2 | 1142.4 | 59.6 | 267.60 | 1438 | 15.1 | 4.30 | 15.1
| 267.96 | 463.2 | 999.6 | 1152.6 | 23.9 | 268.32 | 1485 | 1183.2 | 1162.8 | 54.1 | 268.68 | 1485 | 18.5 | 5.90 | 18.5
| 269.04 | 463.2 | 999.6 | 1162.8 | 25.5 | 269.40 | 1531 | 1224.0 | 1162.8 | 55.6 | 269.76 | 1531 | 20.4 | 6.60 | 20.4
| 270.12 | 478.9 | 999.6 | 1173.0 | 28.2 | 270.48 | 1531 | 1285.2 | 1183.2 | 58.8 | 270.84 | 1531 | 20.1 | 6.80 | 20.1
| 271.20 | 471.0 | 999.6 | 1183.2 | 20.0 | 271.56 | 1531 | 1101.6 | 1173.0 | 56.8 | 271.92 | 1508 | 12.9 | 4.20 | 12.9
| 272.28 | 455.3 | 999.6 | 1152.6 | 18.0 | 272.65 | 1508 | 1091.4 | 1142.4 | 58.0 | 273.00 | 1508 | 11.9 | 3.90 | 11.9
| 273.36 | 451.4 | 999.6 | 1132.2 | 19.2 | 273.72 | 1485 | 1193.4 | 1132.2 | 59.2 | 274.08 | 1531 | 20.1 | 6.40 | 20.1
| 274.44 | 463.2 | 999.6 | 1152.6 | 27.8 | 274.82 | 1554 | 1264.8 | 1173.0 | 59.6 | 275.20 | 1531 | 19.8 | 6.50 | 19.8
| 275.56 | 471.0 | 999.6 | 1183.2 | 25.1 | 275.92 | 1554 | 1224.0 | 1183.2 | 58.4 | 276.28 | 1554 | 19.8 | 6.50 | 19.8
| 276.64 | 474.9 | 999.6 | 1183.2 | 27.1 | 277.00 | 1578 | 1285.2 | 1183.2 | 62.3 | 277.36 | 1554 | 22.3 | 7.30 | 22.3
| 277.72 | 498.5 | 999.6 | 1213.8 | 30.6 | 278.08 | 1578 | 1346.4 | 1234.2 | 63.5 | 278.44 | 1578 | 20.7 | 7.00 | 20.7
| 278.80 | 506.3 | 999.6 | 1244.4 | 18.4 | 279.16 | 1554 | 1111.8 | 1224.0 | 58.8 | 279.54 | 1554 | 11.0 | 3.60 | 10.7
| 279.90 | 463.2 | 999.6 | 1183.2 | 10.6 | 280.28 | 1485 | 1060.8 | 1152.6 | 60.4 | 280.64 | 1485 | 0.0 | 0.00 | 0.0
| 281.00 | 431.8 | 999.6 | 1101.6 | 0.0 | 281.36 | 1462 | 1040.4 | 1091.4 | 63.5 | 281.72 | 1462 | 0.0 | 0.00 | 0.0
| 282.08 | 443.5 | 999.6 | 1091.4 | 0.0 | 282.44 | 1415 | 999.6 | 1142.4 | 84.8 | 282.80 | 1415 | 0.0 | 0.00 | 0.0
| 283.16 | 474.9 | 999.6 | 1183.2 | 0.0 | 283.52 | 1415 | 979.2 | 1193.4 | 84.8 | 283.88 | 1392 | 0.0 | 0.00 | 0.0
| 284.24 | 474.9 | 999.6 | 1203.6 | 0.0 | 284.60 | 1392 | 958.8 | 1203.6 | 84.8 | 284.96 | 1369 | 0.0 | 0.00 | 0.0
| 285.33 | 478.9 | 999.6 | 1203.6 | 0.0 | 285.68 | 1369 | 928.2 | 1203.6 | 84.8 | 286.04 | 1346 | 0.0 | 0.00 | 0.0
| 286.40 | 478.9 | 999.6 | 1203.6 | 6.3 | 286.76 | 1369 | 1009.8 | 1203.6 | 84.8 | 287.12 | 1392 | 10.4 | 2.90 | 10.4
| 287.48 | 502.4 | 999.6 | 1244.4 | 18.8 | 287.84 | 1346 | 1111.8 | 1254.6 | 65.1 | 288.20 | 1346 | 16.9 | 4.60 | 16.9
| 288.56 | 510.3 | 999.6 | 1285.2 | 25.5 | 288.92 | 1369 | 1377.0 | 1295.4 | 73.8 | 289.28 | 1438 | 27.9 | 8.40 | 27.9
| 289.64 | 577.0 | 999.6 | 1387.2 | 36.1 | 290.00 | 1438 | 1448.4 | 1438.2 | 68.6 | 290.38 | 1462 | 21.3 | 7.40 | 21.3
| 290.74 | 506.3 | 999.6 | 1417.8 | 21.6 | 291.10 | 1462 | 1132.2 | 1285.2 | 59.6 | 291.46 | 1438 | 14.1 | 4.40 | 14.1
| 291.82 | 463.2 | 999.6 | 1173.0 | 18.8 | 292.18 | 1415 | 1030.2 | 1162.8 | 67.5 | 292.54 | 1415 | 6.3 | 2.00 | 6.3
| 292.90 | 447.5 | 999.6 | 1132.2 | 11.8 | 293.26 | 1415 | 1060.8 | 1132.2 | 70.2 | 293.63 | 1369 | 11.0 | 3.20 | 11.0
| 294.00 | 455.3 | 999.6 | 1142.4 | 16.1 | 294.36 | 1369 | 1101.6 | 1142.4 | 66.3 | 294.72 | 1369 | 16.3 | 4.50 | 16.3
| 295.08 | 471.0 | 999.6 | 1162.8 | 23.1 | 295.44 | 1346 | 1152.6 | 1162.8 | 65.1 | 295.80 | 1346 | 15.4 | 4.70 | 15.4
| 296.16 | 471.0 | 999.6 | 1162.8 | 12.5 | 296.52 | 1346 | 989.4 | 1152.6 | 59.6 | 296.88 | 1346 | 11.3 | 2.90 | 11.3
| 297.26 | 459.2 | 999.6 | 1142.4 | 18.4 | 297.62 | 1346 | 1050.6 | 1142.4 | 63.1 | 297.98 | 1346 | 7.5 | 2.10 | 7.5
| 298.34 | 451.4 | 999.6 | 1132.2 | 12.9 | 298.70 | 1346 | 999.6 | 1122.0 | 59.6 | 299.06 | 1322 | 8.5 | 2.50 | 8.5
| 299.43 | 447.5 | 999.6 | 1111.8 | 12.9 | 299.78 | 1322 | 1009.8 | 1111.8 | 58.8 | 300.17 | 1346 | 9.1 | 2.60 | 9.1
| 300.52 | 447.5 | 999.6 | 1111.8 | 13.7 | 301.14 | 1322 | 1020.0 | 1111.8 | 57.2 | 301.48 | 1322 | 9.1 | 2.50 | 9.1
| 301.84 | 439.6 | 999.6 | 1101.6 | 13.3 | 302.20 | 1322 | 999.6 | 1101.6 | 53.7 | 302.56 | 1299 | 8.8 | 2.40 | 8.8
| 302.92 | 435.7 | 999.6 | 1081.2 | 13.7 | 303.29 | 1299 | 979.2 | 1081.2 | 52.1 | 303.66 | 1230 | 0.0 | 0.00 | 0.0
| 304.02 | 404.3 | 999.6 | 1040.4 | 9.0 | 304.38 | 1346 | 1071.0 | 1020.0 | 61.5 | 304.74 | 1322 | 11.9 | 3.20 | 11.9
| 305.10 | 423.9 | 999.6 | 1050.6 | 19.2 | 305.46 | 1276 | 1101.6 | 1060.8 | 58.0 | 305.82 | 1276 | 15.1 | 4.00 | 15.1
| 306.20 | 427.8 | 999.6 | 1060.8 | 22.7 | 306.56 | 1299 | 1142.4 | 1071.0 | 59.6 | 306.92 | 1299 | 17.3 | 4.80 | 17.3
| 307.28 | 435.7 | 999.6 | 1081.2 | 23.1 | 307.64 | 1299 | 1142.4 | 1091.4 | 59.6 | 308.00 | 1346 | 17.6 | 4.90 | 17.6
| 308.36 | 435.7 | 999.6 | 1091.4 | 35.7 | 308.72 | 1392 | 1591.2 | 1132.2 | 76.1 | 309.08 | 1392 | 26.0 | 7.60 | 31.1
| 309.46 | 526.0 | 999.6 | 1254.6 | 44.3 | 309.82 | 1415 | 1601.4 | 1305.6 | 68.6 | 310.18 | 1415 | 30.4 | 9.20 | 31.1
| 310.54 | 561.3 | 999.6 | 1387.2 | 59.6 | 310.90 | 1578 | 1897.2 | 1438.2 | 72.2 | 311.26 | 1624 | 33.9 | 11.60 | 35.8
| 311.62 | 667.3 | 999.6 | 1591.2 | 54.5 | 311.98 | 1647 | 1795.2 | 1662.6 | 58.0 | 312.34 | 1578 | 22.0 | 7.60 | 22.0
| 312.70 | 569.1 | 999.6 | 1560.6 | 21.2 | 313.06 | 1485 | 1142.4 | 1366.8 | 40.2 | 313.42 | 1462 | 12.9 | 4.40 | 12.9
| 313.78 | 435.7 | 999.6 | 1132.2 | 12.9 | 314.17 | 1438 | 1009.8 | 1101.6 | 56.8 | 314.54 | 1415 | 7.2 | 2.20 | 7.2
| 314.90 | 423.9 | 999.6 | 1071.0 | 11.8 | 315.26 | 1392 | 989.4 | 1060.8 | 56.4 | 315.62 | 1392 | 7.5 | 2.20 | 7.5
| 315.98 | 451.4 | 999.6 | 1081.2 | 12.5 | 316.34 | 1346 | 989.4 | 1142.4 | 84.8 | 316.70 | 1346 | 8.2 | 2.30 | 8.2
| 317.06 | 486.7 | 999.6 | 1203.6 | 17.6 | 317.42 | 1346 | 1111.8 | 1234.2 | 67.9 | 317.78 | 1346 | 14.7 | 4.30 | 14.7
| 318.14 | 510.3 | 999.6 | 1275.0 | 20.0 | 318.52 | 1369 | 1122.0 | 1285.2 | 61.9 | 318.88 | 1369 | 19.8 | 5.40 | 19.8
| 319.24 | 526.0 | 999.6 | 1305.6 | 27.1 | 319.60 | 1369 | 1193.4 | 1315.8 | 60.0 | 319.96 | 1369 | 15.7 | 4.60 | 15.7
| 320.32 | 498.5 | 999.6 | 1285.2 | 18.0 | 320.68 | 1346 | 1050.6 | 1244.4 | 60.8 | 321.06 | 1322 | 0.0 | 0.60 | 0.0
| 321.42 | 423.9 | 999.6 | 1122.0 | 0.0 | 321.76 | 1322 | 887.4 | 1081.2 | 54.8 | 322.12 | 1322 | 0.0 | 0.00 | 0.0
| 322.48 | 412.1 | 999.6 | 1040.4 | 0.0 | 322.84 | 1322 | 877.2 | 1040.4 | 84.8 | 323.20 | 1299 | 1.3 | 0.10 | 1.3
| 323.56 | 447.5 | 999.6 | 1101.6 | 11.4 | 323.92 | 1346 | 1081.2 | 1142.4 | 77.7 | 324.28 | 1299 | 12.9 | 3.50 | 12.9
| 324.64 | 490.6 | 999.6 | 1213.8 | 18.0 | 325.00 | 1276 | 1081.2 | 1234.2 | 67.1 | 325.36 | 1276 | 12.9 | 3.50 | 12.9
| 325.72 | 498.5 | 999.6 | 1244.4 | 17.6 | 326.08 | 1276 | 1071.0 | 1244.4 | 63.9 | 326.44 | 1276 | 12.9 | 3.40 | 12.9
| 326.80 | 490.6 | 999.6 | 1234.2 | 16.1 | 327.16 | 1253 | 1060.8 | 1234.2 | 62.3 | 327.54 | 1253 | 1.6 | 2.70 | 1.6
| 327.90 | 408.2 | 999.6 | 1152.6 | 0.0 | 328.26 | 1230 | 805.8 | 1081.2 | 46.6 | 328.62 | 1230 | 0.0 | 0.00 | 0.0
| 328.98 | 408.2 | 999.6 | 1030.2 | 0.0 | 329.34 | 1230 | 795.6 | 1020.0 | 48.5 | 329.70 | 1206 | 0.0 | 0.00 | 0.0
| 330.06 | 431.8 | 999.6 | 1060.8 | 0.0 | 330.44 | 1183 | 795.6 | 1091.4 | 84.8 | 330.80 | 1183 | 0.0 | 0.00 | 0.0
| 331.20 | 451.4 | 999.6 | 1111.8 | 0.0 | 331.56 | 1183 | 795.6 | 1122.0 | 84.8 | 331.94 | 1206 | 6.0 | 1.30 | 6.0
| 332.30 | 474.9 | 999.6 | 1142.4 | 18.0 | 332.66 | 1206 | 1081.2 | 1173.0 | 74.2 | 333.02 | 1183 | 16.9 | 4.20 | 16.9
| 333.38 | 486.7 | 999.6 | 1203.6 | 24.3 | 333.74 | 1230 | 1162.8 | 1213.8 | 73.0 | 334.10 | 1276 | 19.1 | 5.20 | 19.1
| 334.46 | 502.4 | 999.6 | 1254.6 | 25.1 | 334.82 | 1276 | 1162.8 | 1264.8 | 66.7 | 335.18 | 1276 | 19.1 | 5.20 | 19.1
| 335.54 | 510.3 | 999.6 | 1285.2 | 25.1 | 335.90 | 1276 | 1162.8 | 1285.2 | 62.3 | 336.28 | 1276 | 18.8 | 5.10 | 18.8
| 336.64 | 506.3 | 999.6 | 1275.0 | 23.5 | 337.00 | 1276 | 1152.6 | 1264.8 | 60.4 | 337.38 | 1276 | 17.9 | 4.90 | 17.9
| 337.74 | 498.5 | 999.6 | 1254.6 | 23.5 | 338.10 | 1276 | 1152.6 | 1244.4 | 59.6 | 338.46 | 1299 | 18.2 | 5.00 | 18.2
| 338.82 | 494.6 | 999.6 | 1234.2 | 27.8 | 339.18 | 1299 | 1203.6 | 1244.4 | 61.5 | 339.54 | 1276 | 18.5 | 5.10 | 18.5
| 339.90 | 494.6 | 999.6 | 1244.4 | 22.4 | 340.26 | 1299 | 1142.4 | 1213.8 | 57.6 | 340.62 | 1299 | 16.9 | 4.70 | 16.9
| 340.98 | 478.9 | 999.6 | 1193.4 | 22.7 | 341.34 | 1299 | 1101.6 | 1183.2 | 57.6 | 341.70 | 1299 | 13.5 | 3.70 | 13.5
| 342.04 | 467.1 | 999.6 | 1162.8 | 18.8 | 342.40 | 1299 | 1091.4 | 1152.6 | 57.6 | 342.76 | 1276 | 8.2 | 2.40 | 8.2
| 343.12 | 439.6 | 999.6 | 1122.0 | 11.8 | 343.48 | 1253 | 907.8 | 1091.4 | 49.3 | 343.84 | 1206 | 0.0 | 0.00 | 0.0
| 344.20 | 404.3 | 999.6 | 1040.4 | 0.0 | 344.56 | 1206 | 795.6 | 1020.0 | 38.7 | 344.92 | 1206 | 0.0 | 0.00 | 0.0
| 345.28 | 427.8 | 999.6 | 1050.6 | 0.0 | 345.64 | 1183 | 795.6 | 1081.2 | 84.8 | 346.00 | 1183 | 0.0 | 0.00 | 0.0
| 346.36 | 455.3 | 999.6 | 1111.8 | 0.0 | 346.74 | 1160 | 795.6 | 1122.0 | 84.8 | 347.10 | 1160 | 0.0 | 0.00 | 0.0
| 347.46 | 459.2 | 999.6 | 1132.2 | 0.0 | 347.83 | 1137 | 795.6 | 1132.2 | 84.8 | 348.20 | 1137 | 0.0 | 0.00 | 0.0
| 348.58 | 447.5 | 999.6 | 1132.2 | 0.0 | 348.96 | 1137 | 795.6 | 1132.2 | 84.8 | 349.32 | 1137 | 0.0 | 0.00 | 0.0
| 349.68 | 447.5 | 999.6 | 1132.2 | 0.0 | 350.04 | 1137 | 795.6 | 1122.0 | 84.8 | 350.40 | 1137 | 0.0 | 0.00 | 0.0
| 350.76 | 447.5 | 999.6 | 1122.0 | 0.0 | 351.12 | 1114 | 795.6 | 1122.0 | 84.8 | 351.50 | 1114 | 0.0 | 0.00 | 0.0
| 351.86 | 447.5 | 999.6 | 1122.0 | 0.0 | 352.22 | 1114 | 795.6 | 1122.0 | 84.8 | 352.58 | 1114 | 0.0 | 0.00 | 0.0
| 352.94 | 447.5 | 999.6 | 1122.0 | 0.0 | 353.30 | 1114 | 795.6 | 1122.0 | 84.8 | 353.68 | 1114 | 0.0 | 0.00 | 0.0
| 354.06 | 443.5 | 999.6 | 1111.8 | 0.0 | 354.42 | 1114 | 795.6 | 1111.8 | 84.8 | 354.78 | 1114 | 0.0 | 0.00 | 0.0
| 355.14 | 447.5 | 999.6 | 1122.0 | 0.0 | 355.50 | 1114 | 795.6 | 1111.8 | 84.8 | 355.86 | 1114 | 0.0 | 0.00 | 0.0
| 356.22 | 443.5 | 999.6 | 1111.8 | 0.0 | 356.58 | 1090 | 795.6 | 1111.8 | 84.8 | 356.94 | 1090 | 0.0 | 0.00 | 0.0
| 357.30 | 443.5 | 999.6 | 1111.8 | 0.0 | 357.66 | 1067 | 795.6 | 1111.8 | 84.8 | 358.07 | 1067 | 0.0 | 0.00 | 0.0
| 358.44 | 435.7 | 999.6 | 1111.8 | 0.0 | 358.80 | 1067 | 795.6 | 1101.6 | 84.8 | 359.16 | 1044 | 0.0 | 0.00 | 0.0
| 359.52 | 439.6 | 999.6 | 1101.6 | 0.0 | 359.88 | 1044 | 795.6 | 1101.6 | 84.8 | 360.24 | 1044 | 4.7 | 1.00 | 0.0
| 360.60 | 443.5 | 999.6 | 1101.6 | 0.0 | 360.97 | 974 | 795.6 | 1101.6 | 84.8 | 361.34 | 998 | 0.9 | 0.20 | 0.0
| 361.70 | 427.8 | 999.6 | 1091.4 | 0.0 | 362.06 | 998 | 795.6 | 1091.4 | 84.8 | 362.42 | 998 | 3.8 | 0.70 | 0.0
| 362.76 | 427.8 | 999.6 | 1091.4 | 0.0 | 363.12 | 1021 | 795.6 | 1091.4 | 84.8 | 363.48 | 998 | 6.6 | 1.30 | 0.6
| 363.84 | 435.7 | 999.6 | 1101.6 | 0.0 | 364.20 | 974 | 795.6 | 1091.4 | 84.8 | 364.56 | 974 | 4.7 | 1.00 | 1.3
| 364.92 | 423.9 | 999.6 | 1091.4 | 0.0 | 365.28 | 974 | 795.6 | 1091.4 | 84.8 | 365.64 | 951 | 3.8 | 0.80 | 0.9
| 366.00 | 420.0 | 999.6 | 1081.2 | 0.0 | 366.36 | 951 | 795.6 | 1081.2 | 84.8 | 366.72 | 951 | 4.1 | 0.80 | 1.6
| 367.08 | 420.0 | 999.6 | 1081.2 | 0.0 | 367.44 | 951 | 795.6 | 1081.2 | 84.8 | 367.80 | 1067 | 12.9 | 2.80 | 12.9
| 368.16 | 439.6 | 999.6 | 1101.6 | 18.8 | 368.52 | 1067 | 897.6 | 1111.8 | 84.8 | 368.88 | 1044 | 13.2 | 3.00 | 12.9
| 369.24 | 459.2 | 999.6 | 1132.2 | 13.3 | 369.60 | 1067 | 846.6 | 1132.2 | 84.8 | 369.96 | 1067 | 8.8 | 2.00 | 8.8
| 370.32 | 447.5 | 999.6 | 1122.0 | 13.3 | 370.68 | 1067 | 846.6 | 1122.0 | 84.8 | 371.04 | 1044 | 8.2 | 1.80 | 8.2
| 371.40 | 443.5 | 999.6 | 1122.0 | 10.2 | 371.76 | 1021 | 805.8 | 1111.8 | 84.8 | 372.12 | 1021 | 7.8 | 1.50 | 7.8
| 372.48 | 447.5 | 999.6 | 1111.8 | 12.5 | 372.84 | 998 | 805.8 | 1111.8 | 84.8 | 373.20 | 998 | 8.5 | 1.80 | 8.5
| 373.56 | 435.7 | 999.6 | 1101.6 | 12.5 | 373.92 | 998 | 795.6 | 1101.6 | 84.8 | 374.28 | 1044 | 14.4 | 3.00 | 14.4
| 374.64 | 447.5 | 999.6 | 1111.8 | 22.7 | 375.00 | 1137 | 1030.2 | 1132.2 | 84.8 | 375.36 | 1114 | 11.0 | 2.80 | 10.7
| 375.73 | 451.4 | 999.6 | 1152.6 | 14.1 | 376.10 | 1090 | 846.6 | 1152.6 | 84.8 | 376.46 | 1044 | 3.1 | 1.00 | 2.8
| 376.82 | 427.8 | 999.6 | 1122.0 | 0.0 | 377.18 | 998 | 795.6 | 1111.8 | 84.8 | 377.54 | 1021 | 0.6 | 0.10 | 0.6
| 377.90 | 435.7 | 999.6 | 1101.6 | 0.0 | 378.27 | 1021 | 795.6 | 1091.4 | 84.8 | 378.64 | 1021 | 2.2 | 0.50 | 0.6
| 379.00 | 427.8 | 999.6 | 1091.4 | 0.0 | 379.36 | 998 | 795.6 | 1091.4 | 84.8 | 379.72 | 974 | 3.1 | 0.70 | 0.6
| 380.08 | 423.9 | 999.6 | 1091.4 | 0.0 | 380.44 | 974 | 795.6 | 1091.4 | 84.8 | 380.80 | 998 | 4.4 | 0.90 | 1.3
| 381.16 | 427.8 | 999.6 | 1091.4 | 16.1 | 381.52 | 1114 | 1101.6 | 1091.4 | 84.8 | 381.88 | 1114 | 19.1 | 4.50 | 19.1
| 382.24 | 463.2 | 999.6 | 1142.4 | 29.8 | 382.60 | 1114 | 1254.6 | 1162.8 | 85.2 | 382.96 | 1090 | 24.2 | 5.70 | 23.8
| 383.32 | 478.9 | 999.6 | 1193.4 | 31.4 | 383.68 | 1114 | 1254.6 | 1203.6 | 85.2 | 384.04 | 1114 | 23.5 | 5.50 | 23.5
| 384.40 | 474.9 | 999.6 | 1203.6 | 31.4 | 384.76 | 1114 | 1213.8 | 1213.8 | 84.8 | 385.12 | 1090 | 18.8 | 4.70 | 18.8
| 385.48 | 467.1 | 999.6 | 1203.6 | 17.3 | 385.84 | 1114 | 928.2 | 1193.4 | 84.8 | 386.20 | 1114 | 13.2 | 3.10 | 12.9
| 386.56 | 467.1 | 999.6 | 1173.0 | 13.3 | 386.92 | 1114 | 897.6 | 1162.8 | 84.8 | 387.30 | 1090 | 11.0 | 2.40 | 11.0
| 387.66 | 455.3 | 999.6 | 1152.6 | 19.2 | 388.02 | 1114 | 1081.2 | 1162.8 | 84.8 | 388.38 | 1137 | 20.1 | 4.90 | 20.1
| 388.74 | 482.8 | 999.6 | 1193.4 | 27.8 | 389.12 | 1183 | 1234.2 | 1203.6 | 84.8 | 389.48 | 1160 | 23.8 | 5.90 | 23.8
| 389.84 | 490.6 | 999.6 | 1234.2 | 40.8 | 390.20 | 1230 | 1846.2 | 1254.6 | 85.2 | 390.56 | 1462 | 27.6 | 8.30 | 41.1
| 390.92 | 573.1 | 999.6 | 1366.8 | 77.3 | 391.28 | 1810 | 2091.0 | 1519.8 | 84.8 | 391.64 | 2227 | 37.6 | 17.50 | 46.1
| 392.00 | 887.1 | 999.6 | 2152.2 | 100.0 | 392.36 | 2552 | 2152.2 | 2448.0 | 40.2 | 392.72 | 2575 | 38.0 | 20.70 | 45.8
| 393.08 | 800.7 | 999.6 | 2080.8 | 100.0 | 393.44 | 2668 | 2162.4 | 2111.4 | 54.8 | 393.80 | 2738 | 38.3 | 22.10 | 45.8
| 394.16 | 820.3 | 999.6 | 2193.0 | 100.0 | 394.52 | 3109 | 2203.2 | 2274.6 | 46.6 | 394.88 | 3202 | 39.5 | 25.50 | 45.2
| 395.24 | 777.2 | 999.6 | 2233.8 | 100.0 | 395.60 | 3387 | 2213.4 | 2050.2 | 53.3 | 395.96 | 3434 | 40.2 | 25.50 | 44.9
| 396.32 | 753.6 | 999.6 | 2131.8 | 100.0 | 396.68 | 3550 | 2223.6 | 2162.4 | 53.3 | 397.04 | 3619 | 40.5 | 25.50 | 44.2
| 397.40 | 765.4 | 999.6 | 2203.2 | 100.0 | 397.76 | 3689 | 2223.6 | 2213.4 | 53.7 | 398.12 | 3735 | 40.5 | 25.50 | 43.9
| 398.48 | 761.5 | 999.6 | 2233.8 | 100.0 | 398.84 | 3782 | 2223.6 | 2233.8 | 52.1 | 399.20 | 3619 | 35.5 | 25.50 | 34.5
| 399.56 | 745.8 | 999.6 | 2111.4 | 27.8 | 399.92 | 2506 | 1438.2 | 1927.8 | 19.3 | 400.28 | 2297 | 0.0 | 0.00 | 0.0
| 400.64 | 474.9 | 999.6 | 1234.2 | 0.0 | 401.00 | 2158 | 1162.8 | 1234.2 | 65.5 | 401.36 | 2111 | 0.0 | 0.00 | 0.0
| 401.72 | 467.1 | 999.6 | 1224.0 | 0.0 | 402.08 | 2018 | 1132.2 | 1213.8 | 73.4 | 402.45 | 1972 | 0.0 | 0.00 | 0.0
| 402.82 | 494.6 | 999.6 | 1264.8 | 0.0 | 403.18 | 1879 | 1111.8 | 1285.2 | 76.1 | 403.54 | 1833 | 0.0 | 0.00 | 0.0
| 403.90 | 502.4 | 999.6 | 1295.4 | 0.0 | 404.26 | 1763 | 1091.4 | 1295.4 | 78.9 | 404.62 | 1717 | 0.0 | 0.00 | 0.0
| 405.00 | 510.3 | 999.6 | 1305.6 | 0.0 | 405.36 | 1647 | 1091.4 | 1305.6 | 81.3 | 405.72 | 1601 | 0.0 | 0.00 | 0.0
| 406.07 | 502.4 | 999.6 | 1295.4 | 0.0 | 406.44 | 1531 | 1081.2 | 1295.4 | 83.6 | 406.80 | 1508 | 0.0 | 0.00 | 0.0
| 407.16 | 490.6 | 999.6 | 1275.0 | 0.0 | 407.52 | 1438 | 999.6 | 1264.8 | 84.8 | 407.88 | 1392 | 6.9 | 1.10 | 6.9
| 408.25 | 522.0 | 999.6 | 1275.0 | 23.5 | 408.61 | 1392 | 1183.2 | 1315.8 | 62.7 | 408.98 | 1369 | 17.9 | 5.30 | 17.9
| 409.34 | 510.3 | 999.6 | 1315.8 | 20.0 | 409.70 | 1346 | 1091.4 | 1295.4 | 60.4 | 410.06 | 1346 | 12.2 | 3.50 | 12.2
| 410.42 | 494.6 | 999.6 | 1254.6 | 17.3 | 410.78 | 1346 | 1081.2 | 1244.4 | 61.9 | 411.14 | 1717 | 12.2 | 4.40 | 12.2
| 411.50 | 522.0 | 999.6 | 1285.2 | 18.0 | 411.86 | 2065 | 1224.0 | 1397.4 | 53.3 | 412.22 | 2111 | 16.9 | 6.20 | 16.9
| 412.58 | 588.8 | 999.6 | 1479.0 | 25.5 | 412.94 | 2088 | 1387.2 | 1499.4 | 52.1 | 413.30 | 2088 | 20.7 | 8.50 | 20.7
| 413.66 | 580.9 | 999.6 | 1468.8 | 29.0 | 414.02 | 2111 | 1570.8 | 1479.0 | 63.9 | 414.38 | 2134 | 21.6 | 9.80 | 21.6
| 414.74 | 600.5 | 999.6 | 1509.6 | 29.4 | 415.10 | 2158 | 2111.4 | 1530.0 | 83.6 | 415.46 | 2436 | 37.6 | 19.10 | 46.1
| 415.82 | 875.3 | 999.6 | 2142.0 | 100.0 | 416.18 | 2854 | 2182.8 | 2029.8 | 54.1 | 416.54 | 2970 | 38.9 | 24.10 | 45.5
| 416.90 | 741.8 | 999.6 | 2009.4 | 100.0 | 417.26 | 3202 | 2203.2 | 2040.0 | 52.9 | 417.62 | 3341 | 39.8 | 25.50 | 44.9
| 417.98 | 757.5 | 999.6 | 2142.0 | 100.0 | 418.34 | 3503 | 2223.6 | 2162.4 | 53.3 | 418.70 | 3573 | 40.5 | 25.50 | 44.2
| 419.06 | 761.5 | 999.6 | 2203.2 | 100.0 | 419.42 | 3666 | 2223.6 | 2203.2 | 53.7 | 419.78 | 3689 | 40.5 | 25.50 | 43.9
| 420.14 | 761.5 | 999.6 | 2233.8 | 100.0 | 420.50 | 3758 | 2223.6 | 2233.8 | 51.7 | 420.86 | 3782 | 40.5 | 25.50 | 43.6
| 421.22 | 749.7 | 999.6 | 2233.8 | 100.0 | 421.58 | 3828 | 2223.6 | 2223.6 | 51.7 | 421.94 | 3851 | 40.5 | 25.50 | 43.6
| 422.30 | 741.8 | 999.6 | 2223.6 | 100.0 | 422.66 | 3874 | 2223.6 | 2223.6 | 51.3 | 423.02 | 3898 | 40.5 | 25.50 | 43.3
| 423.38 | 737.9 | 999.6 | 2223.6 | 100.0 | 423.74 | 3898 | 2223.6 | 2223.6 | 50.9 | 424.10 | 3921 | 40.2 | 25.50 | 43.3
| 424.46 | 734.0 | 999.6 | 2223.6 | 100.0 | 424.82 | 3944 | 2223.6 | 2223.6 | 50.1 | 425.18 | 3944 | 40.2 | 25.50 | 43.3
| 425.54 | 730.1 | 999.6 | 2223.6 | 100.0 | 425.90 | 3967 | 2223.6 | 2223.6 | 49.7 | 426.26 | 3990 | 40.2 | 25.50 | 43.0
| 426.62 | 726.1 | 999.6 | 2223.6 | 100.0 | 426.98 | 3990 | 2223.6 | 2223.6 | 49.7 | 427.34 | 4014 | 40.2 | 25.50 | 43.0
| 427.70 | 726.1 | 999.6 | 2223.6 | 100.0 | 428.06 | 3990 | 2223.6 | 2233.8 | 49.7 | 428.42 | 3990 | 40.2 | 25.50 | 43.0
| 428.78 | 726.1 | 999.6 | 2233.8 | 100.0 | 429.14 | 3990 | 2223.6 | 2223.6 | 48.9 | 429.50 | 3990 | 40.2 | 25.50 | 43.0
| 429.86 | 726.1 | 999.6 | 2223.6 | 100.0 | 430.22 | 3990 | 2223.6 | 2223.6 | 49.3 | 430.58 | 3990 | 40.2 | 25.50 | 43.0
| 430.95 | 726.1 | 999.6 | 2223.6 | 100.0 | 431.32 | 3990 | 2223.6 | 2233.8 | 48.5 | 431.68 | 3990 | 40.2 | 25.50 | 43.0
| 432.04 | 722.2 | 999.6 | 2223.6 | 100.0 | 432.40 | 3990 | 2223.6 | 2223.6 | 48.1 | 432.76 | 3990 | 40.2 | 25.50 | 43.0
| 433.12 | 726.1 | 999.6 | 2233.8 | 100.0 | 433.48 | 3990 | 2223.6 | 2223.6 | 48.1 | 433.84 | 3990 | 40.2 | 25.50 | 43.0
| 434.20 | 722.2 | 999.6 | 2223.6 | 100.0 | 434.56 | 3990 | 2223.6 | 2223.6 | 48.1 | 434.92 | 3990 | 40.2 | 25.50 | 43.0
| 435.28 | 722.2 | 999.6 | 2223.6 | 100.0 | 435.64 | 3990 | 2223.6 | 2223.6 | 48.1 | 436.00 | 3990 | 40.2 | 25.50 | 43.0
| 436.36 | 722.2 | 999.6 | 2223.6 | 100.0 | 436.72 | 3990 | 2223.6 | 2223.6 | 47.7 | 437.08 | 3990 | 40.2 | 25.50 | 41.1
| 437.44 | 647.6 | 999.6 | 2131.8 | 0.0 | 437.80 | 3619 | 1601.4 | 1519.8 | 68.6 | 438.16 | 3387 | 0.0 | 0.00 | 0.0
| 438.52 | 577.0 | 999.6 | 1632.0 | 0.0 | 438.88 | 3178 | 1468.8 | 1591.2 | 48.9 | 439.24 | 3109 | 0.0 | 0.00 | 0.0
| 439.60 | 533.8 | 999.6 | 1489.2 | 0.0 | 439.96 | 3109 | 1458.6 | 1479.0 | 62.3 | 440.32 | 3109 | 0.0 | 0.00 | 0.0
| 440.68 | 529.9 | 999.6 | 1468.8 | 0.0 | 441.04 | 3109 | 1458.6 | 1468.8 | 62.3 | 441.40 | 3086 | 0.0 | 0.00 | 0.0
| 441.77 | 537.7 | 999.6 | 1448.4 | 0.0 | 442.14 | 2598 | 1285.2 | 1428.0 | 65.9 | 442.50 | 2459 | 0.0 | 0.00 | 0.0
| 442.86 | 526.0 | 999.6 | 1356.6 | 0.0 | 443.22 | 2320 | 1193.4 | 1346.4 | 69.0 | 443.58 | 2274 | 0.0 | 0.00 | 0.0
| 443.94 | 510.3 | 999.6 | 1336.2 | 0.0 | 444.30 | 2204 | 1162.8 | 1326.0 | 70.6 | 444.66 | 2181 | 0.0 | 0.00 | 0.0
| 445.02 | 502.4 | 999.6 | 1315.8 | 0.0 | 445.38 | 2088 | 1142.4 | 1315.8 | 72.2 | 445.74 | 2088 | 0.0 | 0.00 | 0.0
| 446.10 | 502.4 | 999.6 | 1305.6 | 0.0 | 446.46 | 2018 | 1132.2 | 1305.6 | 73.4 | 446.82 | 1972 | 0.0 | 0.00 | 0.0
1 | 447.34 | 498.5 | 999.6 | 1295.4 | 0.0 | 447.70 | 1879 | 1111.8 | 1295.4 | 76.1 | 448.06 | 1833 | 0.0 | 0.00 | 0.0
| 448.42 | 502.4 | 999.6 | 1295.4 | 0.0 | 448.82 | 1763 | 1101.6 | 1295.4 | 78.5 | 449.18 | 1717 | 0.0 | 0.00 | 0.0
| 449.54 | 506.3 | 999.6 | 1295.4 | 0.0 | 449.90 | 1647 | 1091.4 | 1305.6 | 81.3 | 450.26 | 1624 | 0.0 | 0.00 | 0.0
| 450.62 | 506.3 | 999.6 | 1305.6 | 0.0 | 450.98 | 1554 | 1081.2 | 1305.6 | 83.2 | 451.34 | 1508 | 0.0 | 0.00 | 0.0
| 451.70 | 490.6 | 999.6 | 1285.2 | 0.0 | 452.06 | 1462 | 1050.6 | 1275.0 | 84.4 | 452.42 | 1462 | 0.0 | 0.00 | 0.0
| 452.78 | 490.6 | 999.6 | 1254.6 | 0.0 | 453.14 | 1462 | 1030.2 | 1254.6 | 84.4 | 453.50 | 1462 | 0.0 | 0.00 | 0.0
| 453.86 | 482.8 | 999.6 | 1254.6 | 0.0 | 454.22 | 1438 | 999.6 | 1254.6 | 84.4 | 454.58 | 1415 | 0.0 | 0.00 | 0.0
| 454.94 | 482.8 | 999.6 | 1244.4 | 0.0 | 455.30 | 1392 | 979.2 | 1244.4 | 84.4 | 455.66 | 1392 | 0.0 | 0.00 | 0.0
| 456.02 | 478.9 | 999.6 | 1244.4 | 0.0 | 456.36 | 1369 | 948.6 | 1234.2 | 84.4 | 456.72 | 1369 | 0.0 | 0.00 | 0.0
| 457.08 | 478.9 | 999.6 | 1234.2 | 0.0 | 457.44 | 1346 | 1020.0 | 1224.0 | 84.4 | 457.81 | 1415 | 10.0 | 2.80 | 10.0
| 458.16 | 510.3 | 999.6 | 1264.8 | 22.0 | 458.55 | 1369 | 1244.4 | 1295.4 | 68.6 | 458.92 | 1415 | 23.5 | 7.00 | 23.5
| 459.30 | 553.4 | 999.6 | 1387.2 | 30.2 | 459.66 | 1438 | 1305.6 | 1417.8 | 59.2 | 460.02 | 1462 | 25.1 | 7.60 | 25.1
| 460.38 | 577.0 | 999.6 | 1448.4 | 32.2 | 460.74 | 1462 | 1305.6 | 1458.6 | 54.1 | 461.10 | 1462 | 22.0 | 6.90 | 22.0
| 461.47 | 502.4 | 999.6 | 1326.0 | 0.0 | 461.82 | 1438 | 1162.8 | 1275.0 | 58.4 | 462.20 | 1438 | 14.4 | 4.60 | 14.4
| 462.56 | 474.9 | 999.6 | 1203.6 | 0.0 | 462.92 | 1415 | 1050.6 | 1183.2 | 64.7 | 463.28 | 1415 | 9.4 | 2.80 | 9.4